## Forms
Test Results entered from Zenec
Test Name
Test Frequency
Driven Formula
Reflector Formula
Space between Elemts (W/L)
Reflector Space %
Reflector Length Side. (M)
Driven Length Side. (M)
Driven Loop Frequency
Reflector Loop Frequency
Frequency Diffrence
Height Above Ground (M)
Azimuth Plots
Gain
Angle
Front to Back Ratio (F/B)
Bwidth
Angle
Second Lobe
Elevation Plots
Gain
Take off Angle
BmWidth
Slope
Angle
F/Slop DB
Source Data at Design Frequ
Angle Degrees
Impedance
+ J Ohms
Power
VSWR 50 Ohms
VSWR 75 Ohms
Resonance DIP (Graph)
Frequency of best Dip
VSWR
R =
X =
Best F/B Ratio Variouse freq
Frequency
Gain
Front to Back Ratio (F/B)
Frequency
Gain
Front to Back Ratio (F/B)
Frequency
Gain
Front to Back Ratio (F/B)
Frequency
Gain
Front to Back Ratio (F/B)
Frequency
Gain
Front to Back Ratio (F/B)
Frequency
Gain
Front to Back Ratio (F/B)
Frequency
Gain
Front to Back Ratio (F/B)

## Quads
Info From Bill W6SAI and Modified formula's by EI7BA WEB PAGE http://www.iol.ei/index.htm
| Two Element Quad |  |  | File Path :- C:\data\Name |  |  |  | Referance Look up tables
| Test Number = | 1 | [5 empty] | inches to Decm | 0.08333 | ok
|  | Loop Formula | % Larger |  |  |  |  | Feet To Meters | 0.3048 | ok
| Frequency Mhz | 14.2 |  |  | Height (m) | 30.48 |  | Inches to MM | 25.4 | ok
| Driven | 998.5 | 0% |  | Wave (M) | 21.1121 |  | Inches to Meters | 0.0254 | ok
| Reflector | 1019.8 | 2.089% |  | Spacing W/L = | 0.11368 |  | Meters to Inches | 39.3701 | ok
| Velocity Factor | 0.985 |  |  | 14 Gauge (In) | 0.070866 |  | Meters to Feet | 3.2808 | ok
| Boom (F) | 8 |  |  | Formula | 299792458 |  | MM to Itches | 0.03937 | ok
| Height (F) | 100
| Wire Gauge (MM) | 1.8
|  |  |  | Loop |  | Look up tables
| Driven Loop | Circumference | Each Side | Frequency | Spacing | Meters | Feet | Look-Up | Decimal | Tables | Tables
| Inches | 843.8132 | 210.9533 |  | 0.1 | 2.1112 | 6.9266 | Inches | Inch | CM | MM
| Feet | 70.3169 | 17.5792 |  | 0.105 | 2.2168 | 7.2729 | 0.25 | 0.020833 | 0.00635 | 6.35
| Meters | 21.4329 | 5.3582 | 14200528.3724 | 0.115 | 2.4279 | 7.9655 | 0.5 | 0.041665 | 0.0127 | 12.7
[5 empty] | 0.12 | 2.5335 | 8.3119 | 1 | 0.08333 | 0.0254 | 25.4
| Reflector |  | Each Side |  | 0.125 | 2.639 | 8.6582 | 2 | 0.16666 | 0.0508 | 50.8
| Inches | 861.8134 | 215.4507 |  | 0.13 | 2.7446 | 9.0045 | 3 | 0.24999 | 0.0762 | 76.2
| Feet | 71.8169 | 17.9542 |  | 0.135 | 2.8501 | 9.3509 | 4 | 0.33332 | 0.1016 | 101.6
| Meters | 21.8901 | 5.4725 | 13903929.7704 | 0.14 | 2.9557 | 9.6972 | 5 | 0.41665 | 0.127 | 127
[5 empty] | 0.145 | 3.0613 | 10.0435 | 6 | 0.49998 | 0.1524 | 152.4
| Spacing | Director | Separation Khz = | 296598.602 | 0.15 | 3.1668 | 10.3898 | 7 | 0.58331 | 0.1778 | 177.8
| Inches | -48 |  |  | 0.155 | 3.2724 | 10.7362 | 8 | 0.66664 | 0.2032 | 203.2
| Feet | -4 |  |  | 0.16 | 3.3779 | 11.0825 | 9 | 0.74997 | 0.2286 | 228.6
| Meters | -1.2192 |  |  | 0.165 | 3.4835 | 11.4288 | 10 | 0.8333 | 0.254 | 254
[5 empty] | 0.17 | 3.5891 | 11.7751 | 11 | 0.91663 | 0.2794 | 279.4
| Spacing | Reflector |  |  | 0.175 | 3.6946 | 12.1215 | 12 | 0.99996 | 0.3048 | 304.8
| Inches | 48 |  |  | 0.18 | 3.8002 | 12.4678
| Feet | 4 |  |  | 0.185 | 3.9057 | 12.8141
| Meters | 1.2192 |  |  | 0.19 | 4.0113 | 13.1605
[5 empty] | 0.195 | 4.1169 | 13.5068 |  | Tune Tail Inch | 1
| DR Diagonal | 3.7428 |  |  | 0.2 | 4.2224 | 13.8531 |  | Width Inch | 1
| RE Diagonal | 3.8237 |  |  | 0.205 | 4.328 | 14.1994 |  | Tune Tail CM | 0.0254
[5 empty] | 0.21 | 4.4336 | 14.5458 |  | Width CM | 0.0127
| Driven Loop | Circumference |  |  | 0.215 | 4.5391 | 14.8921
| Meters | 21.4329
| Reflector Loop | 21.8901
| Tower / W/L | 1.421
"; EZNEC wires data from
|  |  |  | Meters | Feet
| ; |  | f(MHz) | Centre Hgt. | Centre
| ; Independent Variables |  | 14.2 | 30 | 98.424
;
| Left- Right | In-Out | Up-Down |  | Left- Right | In-Out | Up-Down
| ; X | Y | Z |  | X | Y | Z |  | Wire Diam | Segments
ft in
| Driven | Start | Driven |  |  | End |  |  | 0.0018
;Element 1 data
1 | 1.2192 | -2.6791 | 27.3209 |  | 1.2192 | 2.6791 | 27.3209 |  | 0.0018 | 11
2 | 1.2192 | -2.6791 | 27.3209 |  | 1.2192 | -2.6791 | 32.6791 |  | 0.0018 | 11
3 | 1.2192 | -2.6791 | 32.6791 |  | 1.2192 | 2.6791 | 32.6791 |  | 0.0018 | 11
4 | 1.2192 | 2.6791 | 32.6791 |  | 1.2192 | 2.6791 | 27.3209 |  | 0.0018 | 11
;Element 3 Stubs
9 | -1.2192 | -2.7363 | 27.2637 |  | -1.2192 | 2.7363 | 27.2637 |  | 0.0018 | 11
10 | -1.2192 | -2.7363 | 27.2637 |  | -1.2192 | -2.7363 | 32.7363 |  | 0.0018 | 11
11 | -1.2192 | -2.7363 | 32.7363 |  | -1.2192 | 2.7363 | 32.7363 |  | 0.0018 | 11
12 | -1.2192 | 2.7363 | 32.7363 |  | -1.2192 | 2.7363 | 27.2637 |  | 0.0018 | 11
[9 empty] | 0.0018 | 11
|  |  | W3,E1 |  |  | W3,E2
| Front - Back | X | 1.2192 |  | X | 1.2192
| Left - Right | Y | -2.6791 |  | Y | 2.6791
| Up - Down | Z | 32.6791 |  | Z | 32.6791
|  | W2,E2 | W3,E1 | Driven Element |  | W3E2 | W4,E1
Wire 3
|  | Wire 2, Link |  |  |  |  | Wire 4, Link
|  | W1,E1 | Wire 2 |  |  | Wire 4 | W3,E2
|  | W3,E1 |  |  |  |  | W1,E2
Wire 1
|  | W2,E1 | W1,E1 |  |  | W1,E2 | W4,E2
|  |  | W1,E1 |  |  | W1,E2
| Front - Back | X | 1.2192 |  | X | 1.2192
| Left - Right | Y | -2.6791 |  | Y | 2.6791
| Up - Down | Z | 27.3209 |  | Z | 27.3209
|  |  | W7,E1 |  |  | W7,E2
| Front - Back | X | #REF! |  | X | #REF!
| Left - Right | Y | #REF! |  | Y | #REF!
| Up - Down | Z | #REF! |  | Z | #REF!
|  | W6,E2 | W7,E1 | Reflector |  | W7E2 | W8,E1
Wire 7
|  | Wire 6, Link |  |  |  |  | Wire 8, Link
|  | W5,E1 | Wire 6 |  |  | Wire 8 | W7,E2
|  | W7,E1 |  |  |  |  | W5,E2
Wire 5
|  | W6,E1 | W5,E1 |  |  | W5,E2 | W8,E2
|  |  | W5,E1 |  |  | W5,E2
| Front - Back | X | #REF! |  | X | #REF!
| Left - Right | Y | #REF! |  | Y | #REF!
| Up - Down | Z | #REF! |  | Z | #REF!
Remove Wire 5
Add Wires - 9,10,11,12
Modified for Tuning Stub
|  |  | 8 |  | 9
|  |  | 10 |  | 11
12
|  | X | Y | Z |  | X | Y | Z
| Wire 8 | W6,E1 |  |  |  | #REF!
Wire 9
Wire 10
Wire 11
| Wire 12 | W7,E2
Note on D7: Percentage by which reflector is larger than the driven element Consult hand books between 2% & 5%
Note on C5: Any frequency in Mhz example 14.100 Example 21.250 Example 28.500
Note on C6: Formular from hand books of elsware
Note on C8: Contentiouse issue may be plastic covered of poor copper wire
Note on C10: Hight to Center of Quad used in zenic for calculating take of angles
Note on C11: used in Zenec to calculate impedance and shifs resonance
Note on E16: Natural resonant frequency
Note on E23: Represents the effective band width. Making this smaller made front to back better but the inpedance is higer
Note on C23: Zenec centered so this is half the boom length to the left side
Note on C28: Half the boom length positive side
Note on C36: Total wire required
Note on G7: Indicates the wave length of the spacing between elements. Changes with frequency of course

## Eznec v2
"""; Eznec Wires Data From "
Meters
14.2 | F(MHz) Centre Hgt
; Independent Variables
; Independent Variables
;
; X | Y | Z |  | X | Y | Z | Wire Diam | Segments
ft in
Reflector | Start |  |  |  | End
;Element Driven
1.2192 | -2.6791 | 27.3209 |  | 1.2192 | 2.6791 | 27.3209 | 0.0018 | 13
1.2192 | -2.6791 | 27.3209 |  | 1.2192 | -2.6791 | 32.6791 | 0.0018 | 13
1.2192 | -2.6791 | 32.6791 |  | 1.2192 | 2.6791 | 32.6791 | 0.0018 | 13
1.2192 | 2.6791 | 32.6791 |  | 1.2192 | 2.6791 | 27.3209 | 0.0018 | 13
;Element Reflector
-1.2192 | -2.7363 | 27.2637 |  | -1.2192 | 2.7363 | 27.2637 | 0.0018 | 13
-1.2192 | -2.7363 | 27.2637 |  | -1.2192 | -2.7363 | 32.7363 | 0.0018 | 13
-1.2192 | -2.7363 | 32.7363 |  | -1.2192 | 2.7363 | 32.7363 | 0.0018 | 13
-1.2192 | 2.7363 | 32.7363 |  | -1.2192 | 2.7363 | 27.2637 | 0.0018 | 13
; | [7 empty] | 13
;
; | Test Number | 1
; | Date ….. | 2005-09-12
; | Frequency | 14.2
; | Wave Length | 21.1121
; | Height (f) | 100
; | Height (m) | 30.48
; | Tower W/L | 1.421
; | Boom (F) | 8
;
; | Space W/L |  | 0.11368
; | Reflector | 1019.8 | 2.089%
; | Driven … | 998.5 | 0%
;
;
; | DR Diagonal | 3.7428
; | RE Diagonal | 3.8237
;
; | Loop | Meters | Frequency | Voliciy Factor
; | Driven … | 21.4329 | 14200528.3724 | 0.985
; | Director | 21.8901 | 13903929.7704 | 0.985
; |  | Seperation | 296598.602
;
; | Sides | Meters
; | Driven … | 5.3582
; | Reflector | 5.4725
;
;
; | Spaceing | Center
; | Driven (M) | -1.2192
; | Reflector (M) | 1.2192
;
; | Wire Size (mm) | 1.8
; | Wire Size (in) | 0.070866
;
;
;
;